## Example
EasyTRA DUCC Import Format Example
Number | Code | Short ES title | Short description of process or activity | use descriptors |  |  |  |  | Life Cycle Stage(s) | [5 empty] | Exposure Modifier |  |  |  |  | RMM
|  |  |  | Sector of use (SU) | Process Category (PROC) | Product category (PC) | Article Category (AC) | Environ-mental Release Category (ERC) | Manufacture | Formulation | end use |  |  | Service Life | duration and frequency (exposure time) | Outdoor | Indoor |  | respiratory protection | Eye protection (goggles) | protection of hands (gloves)
[11 empty] | Industrial | Professional | Consumer |  |  |  | with LEV | without LEV
1 | WS 1 | Only proc | Only worker scenario |  | PROC 1 | PC 1 |  | ERC 1 | x |  | x |  |  |  | 15 | yes |  |  | Yes or X will be considered as 90% | not supported, yet
2 | WS 2 | Multi PROC | More than one proc in a line | SU 10 | PROC 1, PROC 2 | PC 2, PC 3 | no | ERC 8a, ERC 2 |  | Yes | Yes |  |  |  | 15 min | no | x |  | 90% |  | yes
3 | WS 3 | PROC w/o space | Unknown SU | SU 44 | PROC8a | PC4 |  | ERC2 |  | X |  | yes** |  |  | 1h - 15 min – wrong order | No |  | yes with anyhting behind | invalid text here
4 | WS 4 | Multi PROC with vertical cell merged | PROCs with delimiter, ERCs with space to letter |  | PROC 1,3 | PC 6,7 | n.a. | ERC 11 a, 11 b |  |  |  | x |  |  | > 4 h | n.a. |  |  | 95.0%
5 | WS 5 |  | PROCs with delimiter |  | PROC 6/7 | PC 8/9a | n. a. | ERC 8a/8b |  |  |  | Yes with anything behind it |  |  | 4h - 8h |  |  |  | 95 %
6 | CS 1 | Single PC Consumer | PC single |  |  | PC 1 |  | ERC 2 |  |  |  |  | x | x | < 15 min
10 | CS 5 | invalid PC | PC is not calculable in EasyTRA consumer |  |  | PC 4 | [6 empty] | x |  | 0.25h – 1h
11 | WS 6 | proc with time |  | SU 11,12 | PROC 1 | [5 empty] | x |  |  |  | 15 min - 1 hour
12 | CS 2 | AC Scenario | AC 5 not calculable |  | PROC 10 |  | AC 4, 5, 6 | [5 empty] | x |  | 1h to 4 h
13 | WS 7 | PROC with other time and prof and industrial |  |  | PROC 1 |  | AC 11 |  |  |  | x | x | x |  | < 0,25 h |  |  |  | x |  | x
14 | WS 8 | Only numbers not supported to avoid missinterpretation |  |  | 1 |  | 4
15
16
17
18
19
20
General notes:
Allowed:
Insertion of rows
Insertion of columns
Different column order
Removal of columns except descriptor columns (ERC, PROC, etc)
Vertical merged cells
Ignored: „n.a.“, „no“
Considered checked: „yes“, „x“
Not allowed:
Modifications of header titles!
Horizontal merged cells